## Sheet1
specs | brand name | label | defination | supplier
1 | Resene Broadwall 3 in 1 | surfacer, sealer, finish coat - interior - waterborne | Resene Broadwall 3 in 1 is designed for use over stopped and jointed wall systems in place of traditional surfacers and sealers. It equalises surface porosities; smoothes minor surface irregularities; minimises textural differences. A key element to achieving a Level 5 finish on paperfaced plasterboard. Suitable for use as a surfacer, sealer and finish coat on ceilings in dry areas. | 1
1 | Resene Broadwall Surface Prep & Sea | interior - waterborne | Resene Broadwall Surface Prep & Seal is designed for use over stopped and jointed wall systems. It equalises surface porosities; smoothes minor surface irregularities; minimises textural differences. Key element to achieving a level 5 finish on paperfaced plasterboard. | 1
1 | Resene Brushable Crack Filler | acrylic sealant | Resene Brushable Crack Filler is a convenient way to deal with small cracks in concrete buildings, which may still be cyclically moving up to 25%. It is designed to handle cracks up to a maximum of 2mm wide. | 1
1 | Resene Deep Clean | liquid concentrate - exterior | Resene Deep Clean is a simple, safe method of keeping all your outdoor areas free from moss, mould, algae and lichen. Simply spray or brush on and leave Resene Deep Clean and nature to do the work. Slow acting Resene Deep Clean gets right down to the roots of the problem, destroying the growth and combining with U.V light and rain to weather off the remains to leave a Resene Deep Clean surface. Ideal for use on paths, patios, decks and other exterior cementitious, timber and painted surfaces. | 1
1 | Resene Emulsifiable Solvent Cleaner | oil and grease remover - exterior/interior | Resene Emulsifiable Solvent Cleaner is a blend of solvents specifically designed to dissolve oil and greasy residues on surfaces prior to painting. May be rinsed with clean water to produce a totally grease-free surface. Used prior to steam cleaning it is the best pre-treatment of smoke damaged surfaces. | 1
1 | Resene Epox-O-Bond | epoxy filler - exterior/interior | Resene Epox-O-Bond is a two component epoxy filler or surfacing compound with excellent non-sag and gap-filling qualities. Adheres to a wide range of materials but is not designed for flexible materials and certain plastics. | 1
1 | Resene Interior Paintwork Cleaner |  | Resene Interior Paintwork Cleaner is a labour saving non-dulling neutral cleaner designed for use on all interior painted surfaces. Quick and easy to use, it dries film-free eliminating the need for rinsing. Available in concentrate or ready to use variants. | 1
1 | Resene Limelock | cure and seal - exterior - waterborne | Resene Limelock is a new preparatory coating used for the curing and sealing of cementitious substrates. It promotes cure by producing a water barrier, which unlike traditional curing membranes, may be overcoated with waterborne finishes at any stage. Its ability to cure and seal the substrate eliminates the need to leave the plaster to cure for seven days before painting. When dark, heat absorbing topcoats are planned, it is still prudent to wait seven days before painting. Resene Limelock traps free lime in the cementitious substrate protecting the paint finish against the appearance of unsightly lime staining, and providing a perfect base for subsequent Resene finishes. | 1
1 | Resene Moss & Mould Killer | liquid concentrate - exterior/interior | Resene Moss & Mould Killer is a hypochlorite based wash with extreme efficiency of killing and bleaching most common moulds and fungi. Should be used prior to repainting of cementitious surfaces as mould growth is normally present. | 1
1 | Resene Paint Prep and Housewash | liquid concentrate - exterior/interior | Resene Paint Prep and Housewash is a quick and easy way to clean surfaces ready for painting or use annually to give homes and buildings a fresh look by washing away dirt and contaminants that may be present. | 1
1 | Resene Roof and Metal Wash | liquid concentrate - exterior | Resene Roof Wash and Metal Cleaner is the ideal pre-treatment for painted and unpainted galvanised steel and for general cleaning of any previously painted surface. | 1
1 | Resene StainLock | waterborne stain sealer - exterior/interior - waterborne | Resene StainLock waterborne stain sealer is formulated to hold back a wide range of common surface stains to prevent them damaging subsequent topcoats. Designed for overcoating with your choice of Resene waterborne decorative topcoat. Ideal over stained areas where stain transmission is more likely. | 1
1 | Resene Strip-Off | paint stripper - exterior/interior | Resene Strip-Off is an effective, easy-to-use paint stripper providing excellent penetration without the dangers associated with methylene chloride based paint strippers. | 1
1 | Resene Timber and Deck Wash | liquid concentrate - exterior | Resene Timber and Deck Wash is a quick and easy way to clean surfaces, such as weatherboards and decks, prior to staining or painting. | 1
1 | Resene Timber Surface Prep | exterior/interior | Resene Timber Surface Prep is a low VOC pigmented high build waterborne surfacer for solid timber. Used to upgrade and fill surface defects in solid timber substrates prior to application of waterborne finishing systems. | 1
1 | Resene TimberLock | preserver/conditioner - exterior - solventborne | Resene TimberLock is a multi-functional timber treatment designed to increase the water, fungal and U.V. resistance of the wood surface itself, improving the performance of subsequently applied finishes. A penetrating material, it also has the ability to regenerate wood fibres laid bare by U.V. and weather attack and re-build them into a wood-like material. | 1
2 | Resene Acrylic Undercoat | general purpose - exterior/interior - waterborne | Resene Acrylic Undercoat is an easy brushing, quick, hard drying undercoat with exceptional flow and sanding characteristics. While specifically designed for maximum benefit under acrylic enamels, such asResene Enamacryl and Resene Lustacryl, Resene Acrylic Undercoat tinted to the correct colour is ideal for use under a wide range of waterborne and solventborne topcoats to improve the hiding of the paint system. | 1
2 | Resene Aluminium Wood Primer | exterior - solventborne | Resene Aluminium Wood Primer is a lead and extender free primer based on mixed oil and oil-modified alkyds. Its sole pigmentation is aluminium flake. | 1
2 | Resene Broadwall Waterborne Wallboard Sealer | interior - waterborne | Resene Broadwall Waterborne Wallboard Sealer is a water reducible first coat for plasterboard walls and air-dry stoppings. Designed to minimise porosity and textural differences. VOC free. | 1
2 | Resene Concrete Primer | exterior/interior - waterborne | Resene Concrete Primer is designed for cementitious surfaces, including all concrete, plaster and surfaces, such as fibre cement to make ready for topcoating. Provides long-term adhesion coupled with exceptional durability even when left uncoated for prolonged periods. | 1
2 | Resene ConcreteSeal 3 in 1 | exterior/interior - solventborne | Resene ConcreteSeal 3 in 1 is a versatile fast drying primer/sealer for concrete that may also be used as a coloured dust coat for new and aged interior concrete floors. | 1
2 | Resene Enamel Undercoat | general purpose - exterior/interior - solventborne | Resene Enamel Undercoat is a blend of special alkyd resins balanced with unique pigments. An easy brushing, quick, hard drying undercoat with exceptional flow and sanding properties. | 1
2 | Resene Galvo One | galvanised steel primer - exterior - solventborne | Resene Galvo One is a single pack primer based on alkyd resins and special anti-corrosive pigments. Specially developed for direct application to new and weathered galvanised steel. Effectively welds itself to galvanised steel and stops zinc corrosion. Also suitable for use on Zincalume. | 1
2 | Resene Galvo Prime | galvanised steel primer - exterior - waterborne | Resene Galvo-Prime is a water reducible primer that matches its solvent reducible analogues even in marine exposures. | 1
2 | Resene Membrane Roofing Primer | exterior - waterborne | Resene Membrane Roofing Primer is a specially formulated pre-treatment to upgrade adhesion, both wet and dry, to rubber membrane sheeting materials. | 1
2 | Resene Particle Board Sealer | interior - waterborne | Resene Particle Board Sealer is a unique product designed for use under clear alkyd and polyurethane varnishes. Seals in all fibres and waxes used in the manufacture of particle, fibre, chip and strandboard. | 1
2 | Resene Quick Dry | waterborne primer undercoat - exterior/interior - waterborne | Resene Quick Dry Waterborne Primer Undercoat provides long-term flexibility over unstable substrates coupled with exceptional durability even when left uncoated for prolonged periods. The latest formulation has enhanced flow and sanding characteristics for maximum benefit under waterborne enamels, such asResene Enamacryl and Resene Lustacryl. | 1
2 | Resene Sureseal | pigmented sealer - exterior/interior - solventborne | Resene Sureseal is a pigmented, solventborne, alkali-resistant, penetrating sealer with the ability to penetrate and bond old decaying surfaces and make them suitable for painting. This lower odour formulation acts as a surface conditioner that also reduces bleeding of water stains and dries without the unwanted and strong solvent odours associated with traditional solventborne products. | 1
2 | Resene Terracotta Sealer | exterior/interior - waterborne | Resene Terracotta Sealer is a clear water repellent treatment formulated to help control efflorescence and give a long-term waterbeading effect to deter water penetration. Use on its own or as a primer under waterborne coatings. | 1
2 | Resene Vinyl Wallpaper Sealer | interior - waterborne | Resene Vinyl Wallpaper Sealer is formulated to seal in the plasticiser found in vinyl wallpapers. Vinyl wallpaper coated directly with standard paint finishes can become sticky as the plasticiser in the wallpaper migrates through the paint finish affecting its cure. | 1
2 | Resene Waterborne Smooth Surface Sealer | adhesion primer - exterior/interior - waterborne | Resene waterborne Smooth Surface Sealer has been tailored to be a waterborne 'adhesive primer' over a series of surfaces usually considered difficult to coat or in need of expensive pre-treatment. Fast drying, easy application and wide compatibility with topcoats are added features of this product. | 1
2 | Resene Wintergrade Quick Dry | low temperature curing waterborne primer undercoat – exterior/interior - waterborne | Resene Quick Dry Waterborne Primer Undercoat is designed to cure at low temperatures down to 2°C. It provides long term flexibility over unstable substrates coupled with exceptional durability even when left uncoated for prolonged periods. | 1
2 | Resene Wintergrade Roof Primer | low temperature curing waterborne roof primer – exterior - waterborne | Resene Wintergrade Roof Primer is designed to cure at very low temperatures down to 2°C. Ideal for use under Resene waterborne roof topcoats. | 1
2 | Resene Wood Primer | general purpose - exterior - solventborne | Resene Wood Primer is based on an oil-modified alkyd resin blended with pigments to give ease of application and good penetration to substrates. Flexible and produces the ideal surface for subsequent paint finishes. | 1
3 | Resene Blacktop | driveway coating - exterior - waterborne | Resene Blacktop is a cold applied, heavy-bodied, slip-resistant topping for rejuvenating aged or worn asphalt. Based on a bitumen emulsion with graded fillers that dries to produce a durable, weather and wear resistant finish. | 1
3 | Resene Ceiling Paint | waterborne flat - interior - waterborne | Resene Ceiling Paint is recommended for use on ceilings of living rooms, bedrooms and dining rooms where a flat finish is required. A very low odour, low spatter, low VOC product. | 1
3 | Resene Ceiling Velvet | flat enamel - interior - solventborne | Resene Ceiling Velvet dries to a beautiful, even, flat finish ideal for ceilings in dry and wet areas. Based on a tough solventborne resin to give fast drying and durability in all hardwearing areas. This lower odour formulation is easy to apply and dries without the unwanted and strong solvent odours associated with traditional solventborne products. | 1
3 | Resene Cleancote | dirt and mould resistant paint – exterior/interior - waterborne | Resene Cleancote is a dirt-resistant waterborne paint finish optimised for superior exterior durability and adhesion, combined with superb mould resistance. Formulated for hot climates, tropical conditions and offshore buildings exposed to heavy rainfall. | 1
3 | Resene ClinicalCote | interior - waterborne | Resene ClinicalCote is a low odour, washable waterborne paint finish formulated with anti-microbial silver for use on broadwall areas in buildings such as hospitals, rest homes, medical centres and clinics. In keeping with the modern trend of low sheen finishes, Resene ClinicalCote is available in both low sheen and satin finishes. It is designed to withstand alcohol and glycol containing hospital cleaners to keep it looking its best. The low sheen has a desirable low sheen finish from all angles. The painted surface can be cleaned just seven days after application. | 1
3 | Resene Contractor | waterborne high build - exterior/interior - waterborne | Resene Contractor is a new approach using advanced design polymers to achieve increased film build with standard application techniques. Skilled tradesperson-like application of the unthinned product will usually achieve complete hiding in one application. Based on wet-adhesion modified polymers for use over a wide variety of surfaces. | 1
3 | Resene Earthsense Ceiling Paint | flat - interior – waterborne | Resene Earthsense Ceiling Paint is a waterborne alkyd flat ceiling paint formulated with a special renewable extender pigment, providing at least 20% by volume of Renewable Raw Materials (RRM) of the final paint film. RRM calculated after application and evaporation of water. | 1
3 | Resene Enamacryl | gloss waterborne enamel - exterior/interior - waterborne | Resene Enamacryl is the result of long, careful, intensive research. This breakthrough product may be used in all those areas traditionally reserved for solventborne enamels. Non-yellowing and fast drying with easy water clean up. | 1
3 | Resene Enamacryl CoolColour™ | gloss waterborne enamel - exterior - waterborne | Resene Enamacryl CoolColour is the result of long, careful, intensive research. This breakthrough product may be used in all those areas traditionally reserved for solventborne enamels.Non-yellowing and fast drying with easy water clean up. Resene CoolColour technology performs optimally on dark colours that are the most prone to heat build-up, which makes it ideally suited for dark roofing colours. | 1
3 | Resene Enamacryl Metallic | metallic effect - exterior/interior - waterborne | Resene Enamacryl Metallic is a breakthrough product that may be used in all those areas traditionally reserved for solventborne enamels to achieve a metallic effect. | 1
3 | Resene Fireguard | intumescent coating - interior - waterborne | Resene Fireguard is an intumescent coating designed to improve the early fire hazard of various inflammable substrates. Designed to provide this protective effect while maintaining the ease of application and aesthetic appeal of a good quality decorative coating. | 1
3 | Resene Fresh Air Carparking | pollution eating paint - interior - waterborne | Resene Fresh Air Carparking is a semi-transparent waterborne satin topcoat with photocatalytic pigments. Designed to break down NOx and organic atmospheric pollutants that come into contact with the film. Apply as a thin topcoat over a white substrate. This product has been designed for use in interior carparks. Activity is increased with increasing light flux. | 1
3 | Resene Grassmarking Paint | exterior – waterborne | Resene Grassmarking Paint is a waterborne paint suitable for marking out lines and field areas on grass without harming the grass itself. Depending on the concentration required, Resene Grassmarking Paint may be thinned by 2-3 parts water making it a cost-effective option for all field marking projects. | 1
3 | Resene Hi-Glo | waterborne gloss - exterior - waterborne | Resene Hi-Glo is based on a unique waterborne emulsion for ease of application and maximum life over primed timber and galvanised steel surfaces. Ideally suited for direct application to cementitious surfaces. | 1
3 | Resene Hi-Glo CoolColour™ | waterborne gloss - exterior - waterborne | Resene Hi-Glo CoolColour is based on a unique waterborne emulsion for ease of application and maximum life over primed timber and galvanised steel surfaces. Ideally suited for direct application to cementitious surfaces. Resene CoolColour technology performs optimally on dark colours that are the most prone to heat build-up, which makes it ideally suited for dark roofing colours. | 1
3 | Resene Lumbersider | waterborne low sheen - exterior/interior - waterborne | Resene Lumbersider is a waterborne low sheen paint based on a tough waterborne resin to ensure maximum durability in all exposed conditions. Imparts a natural low sheen look that is fully washable. Ideal for use on a wide range of exterior projects. Also popular as a fence paint finish. | 1
3 | Resene Lumbersider CoolColour™ | waterborne low sheen - exterior – waterborne | Resene Lumbersider is a waterborne low sheen paint based on a tough waterborne resin to ensure maximum durability in all exposed conditions. Imparts a natural low sheen look that is fully washable. Ideal for use on a wide range of exterior projects. Also popular as a fence paint finish. Resene Cool Colour technology performs optimally on dark colours that are the most prone to heat build-up. | 1
3 | Resene Lusta-Glo | semi-gloss enamel - interior - solventborne | Resene Lusta-Glo dries to a beautiful, even, silky semi-gloss finish. Based on a tough solventborne resin to give fast drying and maximum durability in all hardwearing areas. | 1
3 | Resene Lustacryl | semi-gloss waterborne enamel - exterior/interior - waterborne | Resene Lustacryl is the result of long, careful, intensive research. This breakthrough product may be used in all those areas traditionally reserved for solventborne enamels. Non-yellowing and fast drying with easy water clean up. | 1
3 | Resene Lustacryl CoolColour™ | semi-gloss waterborne enamel - exterior - waterborne | Resene Lustacryl CoolColour is the result of long, careful, intensive research. This breakthrough product may be used in all those areas traditionally reserved for solventborne enamels. Non-yellowing and fast drying with easy water clean up. Resene CoolColour technology performs optimally on dark colours that are the most prone to heat build-ups. | 1
3 | Resene Lustacryl Kitchen & Bathroom | waterborne enamel - interior - waterborne | Resene Lustacryl Kitchen & Bathroom combines the benefits of a waterborne enamel with added anti-bacterial silver protection and MoulDefender. This breakthrough product may be used to bring enamel style toughness to broadwall areas, allowing you to get a semi-gloss finish with added protection. So adaptable that it may also be used on joinery and trim. | 1
3 | Resene Non-Skid Deck & Path | exterior/interior - waterborne | Resene Non-Skid Deck & Path is a waterborne coating filled with graded silicas tinted to a range of standard colours. Designed for use on both concrete and bitumen to give a durable, tough, non-skid finish on all areas where foot traffic is likely. Some colours also available in Resene CoolColour™ technology. | 1
3 | Resene Paint Effects Medium | exterior/interior - waterborne | Resene Paint Effects Medium is a tintable acrylic used to obtain a variety of broken paint finishes, such as Ragging, Sponging and Limewash Effect. Resene Paint Effects Medium is always used in conjunction with a basecoat tinted to a selected colour. The choice of basecoat will depend whether it is an interior or exterior application. Resene Paint Effects Medium provides the end user with a unique alternative to traditional wallcoverings offering an infinite number of colour combinations. | 1
3 | Resene Pearl Shimmer | waterborne pearlescent glaze - exterior/interior - waterborne | Resene Pearl Shimmer is a waterborne pearlescent glaze ideal for creating shimmering wall finishes and softly sparkled features to add visual interest and diversity to any colour scheme. Resene Pearl Shimmer is always used in conjunction with a basecoat tinted to a selected colour. The choice of basecoat will depend on whether it is an interior or exterior application. Resene Pearl Shimmer may be applied over a wide variety of substrates, including trim and joinery, offering the user an almost infinite selection of colours. | 1
3 | Resene Room Velvet | low sheen enamel - interior - solventborne | Resene Room Velvet dries to a beautiful, even, silky low sheen finish. Based on a tough solventborne resin to give fast drying and durability in all hardwearing areas. This lower odour formulation is easy to apply and dries without the unwanted and strong solvent odours associated with traditional solventborne products. | 1
3 | Resene Scumbling Glaze (Mix) | interior - solventborne | Resene Scumbling Glaze is a solventborne alternative to Resene Paint Effects Medium. Suitable for use in wet areas, such as bathrooms, or where a slower dry time is preferred. Paint finishes, such as Ragging, Sponging and Limewash Effect, are obtained by the contrast of basecoat and Resene Scumbling Glaze. Resene Scumbling Glaze is always used in conjunction with a basecoat tinted to a selected colour. Resene Scumbling Glaze is made by mixing Resene Qristal Clear Poly-Flat with 15% mineral turps. Stir well before adding the colour/s of your choice. | 1
3 | Resene Sonyx 101 | waterborne semi-gloss - exterior/interior - waterborne | Resene Sonyx 101 is a member of a new generation family of waterborne coatings optimised for superior toughness, durability and adhesion, combined with superb flowing good looks. | 1
3 | Resene Sonyx 101 CoolColour™ | waterborne semi-gloss - exterior - waterborne | Resene Sonyx 101 is a member of a new generation family of waterborne coatings optimised for superior toughness, durability and adhesion, combined with superb flowing good looks. Resene CoolColour technology performs optimally on dark colours that are the most susceptible to heat build-up. | 1
3 | Resene SpaceCote Flat | waterborne enamel - exterior/ interior - waterborne | Resene SpaceCote Flat is designed to bring enamel style toughness to broadwall areas, allowing you to get a desirable flat finish without sacrificing durability. Very adaptable, it can also be used on interior wet areas and joinery and trim, both inside and out. | 1
3 | Resene SpaceCote Flat CoolColour™ | waterborne enamel - exterior - waterborne | Resene SpaceCote Flat is designed to bring enamel style toughness to broadwall areas, allowing you to get a desirable flat finish without sacrificing durability. Very adaptable, it can also be used on joinery and trim. Resene CoolColour technology performs optimally on dark colours that are the most susceptible to heat build-up. | 1
3 | Resene SpaceCote Flat Fly Deterrent | waterborne enamel - interior - waterborne | Resene SpaceCote Flat Fly Deterrent is designed to bring enamel style toughness to broadwall areas, allowing you to get a desirable flat finish without sacrificing durability. Novel formulation designed to discourage flies from landing on areas painted with this product minimising the appearance of fly spots and keeping the paint finish looking its best for longer. Extensive testing by an accredited laboratory has shown significant reductions in fly spots compared to standard paint systems. Resene SpaceCote Flat Fly Deterrent combines all the benefits and performance of Resene SpaceCote with the added bonus of fly deterrent. | 1
3 | Resene SpaceCote Flat Kitchen & Bathroom | waterborne enamel - interior flat - waterborne | Resene SpaceCote Flat Kitchen & Bathroom combines the benefits of a waterborne enamel with added anti-bacterial silver protection and MoulDefender. Designed to bring enamel style toughness to broadwall areas, allowing you to get a desirable flat finish without sacrificing durability. Very adaptable, it can also be used on interior wet areas. | 1
3 | Resene SpaceCote Flat Commercial Spray Grade | waterborne enamel - interior - waterborne | Resene SpaceCote Flat Commercial Spray Grade is designed to bring enamel style toughness to broadwall areas, allowing you to get a desirable flat finish without sacrificing durability. Designed for efficient spray application to enable quicker job completion. Adaptable and suitable for a wide range of projects, including interior wet areas. | 1
3 | Resene SpaceCote Low Sheen | waterborne enamel - interior - waterborne | Resene SpaceCote Low Sheen is the result of long, careful, intensive research. This breakthrough product may be used to bring enamel style toughness to broadwall areas, allowing you to get a low sheen finish without sacrificing durability. So adaptable that it may also be used on joinery and trim, both inside and out. | 1
3 | Resene SpaceCote Low Sheen Kitchen & Bathroom | waterborne enamel - interior - waterborne | Resene SpaceCote Low Sheen Kitchen & Bathroom combines the benefits of a waterborne enamel with added anti-bacterial silver protection and MoulDefender. This breakthrough product may be used to bring enamel style toughness to broadwall areas, allowing you to get a low sheen finish with added protection. So adaptable that it may also be used on joinery and trim. | 1
3 | Resene Summit Roof | satin roof paint - exterior/interior – waterborne | Resene Summit Roof is a waterborne satin roof paint, suitable for application direct to substrate on some surfaces and recommended over a suitable primer/sealer on other surfaces. It’s available in a wide range of colours including Resene paint matches to popular COLORSTEEL®/COLORBOND® colours plus a whole host of Resene colours. Voted by Master Painters as best new paint product of the year 2009. | 1
3 | Resene Summit Roof CoolColour™ | satin roof paint - exterior/interior – waterborne | Resene Summit Roof CoolColour is a waterborne satin roof paint, suitable for application direct to substrate on some surfaces and recommended over a suitable primer/sealer on other surfaces. Resene CoolColour technology performs optimally on dark colours that are the most susceptible to heat build-up. | 1
3 | Resene Summit Roof Metallic | waterborne roof paint – exterior - waterborne | Resene Summit Roof Metallic is a waterborne roof paint available in miox and aluminium finishes designed for ease of application and maximum life. | 1
3 | Resene Super Gloss | enamel - exterior/interior - solventborne | Resene Super Gloss is based on a tough solventborne resin for fast drying and maximum durability in all hardwearing areas. Easy to apply and dries to a mirror gloss finish. | 1
3 | Resene Tennis Court Coating | exterior/interior - waterborne | Resene Tennis Court coating is a waterborne coating filled with graded silicas. Designed for use on both concrete and composite courts to give a durable, tough topping with excellent traction and even bounce properties. | 1
3 | Resene Walk-on | satin flooring and paving paint - exterior/interior - waterborne | Resene Walk-on is a satin general purpose flooring and paving paint, based on tough acrylic resins to give maximum durability and abrasion resistance in a single pack finish. It’s ideal for use on steps, decking, concrete, porches, suitably primed timber, composite boards and interior floors. | 1
3 | Resene Walk-on CoolColour™ | satin flooring and paving paint - exterior/interior - waterborne | Resene Walk-on is a satin general purpose flooring and paving paint, based on tough acrylic resins to give maximum durability and abrasion resistance in a single pack finish. It’s ideal for use on steps, decking, concrete, porches, suitably primed timber, composite boards and interior floors. Resene CoolColour technology performs optimally on dark colours that are the most prone to heat build-up, which makes it ideally suited for dark colours outside. | 1
3 | Resene Waterborne Sidewalk | satin flooring and paving paint - exterior/interior - waterborne | Resene Waterborne Sidewalk is based on tough, flexible polyurethane resins to give maximum abrasion resistance in a one-pack finish. The surface finish of Resene Waterborne Sidewalk is designed to reduce the hazard of slipping. Add Resene SRG Grit for extra slip resistance. | 1
3 | Resene Waterborne Sidewalk CoolColour™ | satin flooring and paving paint - exterior - waterborne | Resene Waterborne Sidewalk is based on tough, flexible polyurethane resins to give maximum abrasion resistance in a one-pack finish. The surface finish of Resene Waterborne Sidewalk is designed to reduce the hazard of slipping. Add Resene SRG Grit for extra slip resistance. Resene CoolColour technology performs optimally on dark colours that are the most susceptible to heat build-up. | 1
3 | Resene Wintergrade Hi-Glo | low temperature curing gloss - exterior - waterborne | Resene Wintergrade Hi-Glo is designed to cure at very low temperatures down to 2°C. Based on a unique waterborne emulsion for ease of application and maximum life over primed timber and galvanised steel surfaces. Resene Wintergrade Hi-Glo is ideally suited for direct application to cementitious surfaces. | 1
3 | Resene Wintergrade Lumbersider | low temperature curing waterborne low sheen - exterior - waterborne | Resene Wintergrade Lumbersider is designed to cure at very low temperatures down to 2°C. Based on a tough 100% acrylic resin to ensure maximum durability in all exposed conditions. Ideal for use on a wide range of exterior projects. Also popular as a fence paint finish. | 1
3 | Resene Wintergrade Sonyx 101 | low temperature curing semi-gloss - exterior - waterborne | Resene Wintergrade Sonyx 101is designed to cure at very low temperatures down to 2°C. Based on a tough waterborne resin to ensure maximum durability in all exposed conditions. | 1
3 | Resene Zylone 20 | waterborne flat - exterior/interior - waterborne | Resene Zylone 20 is a unique combination of resins and pigments producing a dead flat film. Its ease of application and durability makes it an ideal choice for modern interior decor. A very low odour product. | 1
3 | Resene Zylone Sheen | waterborne low sheen - interior - waterborne | Resene Zylone Sheen is the result of advanced technology that produces a smooth yet ultra tough surface. Drying to an attractive low sheen finish, its ease of application, washability and durability make it an ideal choice for interior use. A very low odour product. | 1
3 | Resene Zylone Sheen - VOC Free | waterborne low sheen - interior - waterborne | Resene Zylone Sheen VOC Free is the result of advanced technology that produces a smooth yet ultra tough surface. Drying to an attractive low sheen finish, its ease of application, washability and durability make it an ideal choice for interior use. A very low odour product with no unwanted VOCs. | 1
4 | Resene Aquaclear | waterborne urethane varnish - interior - waterborne | Resene Aquaclear has been developed as a waterborne alternative to turps thinned oil modified urethanes. Where maximum abrasion resistance is required, such as high traffic floors, a moisture-cured urethane, such as Resene Polythane, is recommended. | 1
4 | Resene Cemseal | concrete sealer and dust coat - exterior/interior - waterborne | Resene Cemseal is a non-decorative coating for use on industrial and domestic concrete floors where a low cost, easily applied and maintained method of controlling concrete dusting is required. | 1
4 | Resene Clearcoat UVS | waterborne U.V. protective glaze - exterior - waterborne | Resene Clearcoat UVS is based on a unique acrylic-urethane for ease of application and maximum life over painted surfaces. Formulated with U.V. absorbers, Resene Clearcoat UVS filters out harmful U.V. light, protecting the underlying coloured coat. Ideally suited for direct application to freshly painted bright organic hues and shades to aid colour retention by protecting these more vulnerable pigments against fading. | 1
4 | Resene Colorwood | natural wood stain - interior - waterborne | Resene Colorwood is an exciting way of treating natural timbers and enhancing the grain. Gives coloured timbers with the see-through look as it allows the natural grain of all timbers to show through. | 1
4 | Resene Colorwood Enhance |  | Resene Colorwood Enhance is designed to add more depth to your timber stain colours. Choose from five Resene Colorwood Enhance shades and add to a product from the Resene Aquaclear or Resene Qristal ClearFloor range. Only a small amount is required to achieve a desirable coloured effect. | 1
4 | Resene Colorwood Whitewash | interior - waterborne | Resene Colorwood Whitewash is an exciting way of achieving a whitewash effect on new timber or old varnished interior timbers. | 1
4 | Resene Concrete Clear (coming soon) | waterborne coating - exterior/interior | Resene Concrete Clear is a tough waterborne glaze for use on masonry and brick surfaces to enhance its colour and natural beauty. It also increases the durability of high build waterborne specialist coatings. Resene Concrete Clear can also be used over solid colour or metallic decorative paint finishes. | 1
4 | Resene Concrete Stain | exterior/interior - solventborne | Resene Concrete Stain is a solventborne stain designed specifically for concrete and other cementitious substrates and brick. Penetrates into the substrate forming a low sheen finish that is both decorative and protective. | 1
4 | Resene Concrete Wax | waterborne satin glaze - interior - waterborne | Resene Concrete Wax is a tough waterborne satin glaze for use on concrete floors and benchtops. Scratches are easily repairable and the surface maintained. | 1
4 | Resene Danska Teak Oil | solventborne | Resene Danska Teak Oil is a highly 'refined' Linseed Oil product designed to bring out the grain of heart timbers such as Rimu and Teak and produces the most natural results when left uncoated. Recommended recoat is 2-3 months after initial application and thereafter as required. | 1
4 | Resene Furniture and Decking Oil | exterior - solventborne | Resene Furniture and Decking Oil is designed for direct application to timber decks and furniture to enhance and restore the timber colour and provide protection against water, fungi, and U.V. light. The product is designed for annual application to keep decks and furniture in good condition and assist with water repellency. | 1
4 | Resene Kwila Timber Stain | exterior - solventborne | Resene Kwila Timber Stain is designed for direct application to new and weathered timber decks and furniture to enhance and restore the timber colour and provide protection against water, fungi, and U.V. light. As a penetrating material, Resene Kwila Timber Stain will regenerate wood fibres exposed by U.V. and weather attack and re-build them into a wood-like material. | 1
4 | Resene Multishield+ | waterborne glaze - exterior/interior - waterborne | Resene Multishield+ is a tough waterborne glaze for use on masonry and brick surfaces as a protective finish and glaze. Enhances the colour and natural beauty of masonry, brick and stone. Increases the durability of high build acrylic specialist coatings. Provides an exceptionally tough, scrubbable film for the protection of wallpaper. | 1
4 | Resene Polythane | clear polyurethane - interior - solventborne | Resene Polythane is a single pack hardwearing moisture-cured polyurethane. Optimum clear gloss finish for floors and hardwearing surfaces because of its unique combination of flexibility and abrasion resistance. Exceptional flow properties. | 1
4 | Resene Qristal Clear | polyurethane - interior - solventborne | Resene Qristal Clear is a range of hardwearing single pack polyurethanes. Designed using the most modern urethane resin for ease of application and maximum flow. Resene Poly-Flat produces a low sheen wax-like finish with excellent grain filling and sanding properties. Resene Poly-Satin produces a rich hardwearing semi-gloss finish with excellent sanding properties. Resene Poly-Gloss dries to an extremely hard high gloss finish (the wet look). Best applied over Resene Poly-Flat or Resene Poly-Satin. Where a harder wearing surface is required, substitute Resene HD Poly-Satin for Resene Poly-Satin, or the full gloss Resene Polythanefor Resene Poly-Gloss. | 1
4 | Resene Qristal ClearFloor 1K | waterborne flooring urethane - interior - waterborne | Resene Qristal ClearFloor 1K is a waterborne urethane durable satin flooring finish designed to protect your wooden flooring and keep it looking its best for longer. In high abrasion where a waterborne finish is required, use Resene Qristal ClearFloor 2K. | 1
4 | Resene Qristal ClearFloor 2K | waterborne flooring urethane - interior - waterborne | Resene Qristal ClearFloor 2K is a two component waterborne urethane durable flooring finish designed to protect your wooden flooring and keep it looking its best for longer. | 1
4 | Resene Timber and Furniture Gel | exterior/interior – waterborne | Resene Timber and Furniture Gel is a non-drip, easy to apply, waterborne gel-stain designed for use on a wide variety of new and weathered timber surfaces, including furniture, both inside and out. | 1
4 | Resene Waterborne Woodsman | penetrating oil stain - exterior - waterborne | Resene Waterborne Woodsman is a waterborne woodstain matching the needs of timber to the desire to achieve the most natural appearance possible. Suitable for exterior timber excluding trafficable and high contact areas - use solventborne Resene Woodsman, Resene Woodsman Decking Stain, Resene Kwila Timber Stain or Resene Furniture and Decking Oil instead. | 1
4 | Resene Waterborne Woodsman CoolColour™ | penetrating oil stain - exterior - waterborne | Resene Waterborne Woodsman is a waterborne woodstain matching the needs of timber to the desire to achieve the most natural appearance possible. Resene CoolColour technology performs optimally on dark colours that are the most prone to heat build-up. | 1
4 | Resene Woodsman Whitewash | penetrating oil stain - exterior - waterborne | Resene Woodsman Whitewash is an exciting way of achieving a whitewash effect on new or weather exterior timber. Suitable for exterior timber excluding trafficable and high contact areas. | 1
4 | Resene Woodsman Wood Oil Stain | penetrating oil stain - exterior - solventborne | Resene Woodsman Wood Oil Stain is a penetrating solventborne wood oil stain matching the needs of timber to the desire to achieve the most natural appearance possible. Suitable for exterior timber including trafficable areas such as decks. | 1
4 | Resene Woodsman Decking Stain | penetrating oil stain - exterior – waterborne | Tired weathered timber decks can be quickly rejuvenated with new Resene Woodsman Decking Stain, a waterborne modified oil based stain developed especially for new and weathered decking. Resene Woodsman Decking Stain is available in a selection of the Resene Waterborne Woodsman colours. Decorators will enjoy the quick and easy water clean up and the absence of the solvent fumes associated with traditional solventborne stains, while specifiers can enjoy the opportunity to specify a deck stain with significantly lower VOCs than its solventborne counterparts. | 1
5 | Resene Aquapel | water repellent - exterior - waterborne | Resene Aquapel is a water repellent treatment formulated to help control efflorescence and give a long-term water-beading effect to deter water penetration. May be used on its own or as a primer under waterborne coatings, especially Resene AquaShield mineral effect. | 1
5 | Resene AquaShield | mineral effect - exterior - waterborne | Resene AquaShield is a high mineral content super-hydrophobic, water repellent coating for application on most porous building materials to impart watershedding properties. Combines the water repellent properties of silicones with a special surface microstructure considerably reducing the contact area for water and dirt. The result: dirt particles adhere loosely and are more easily carried away by raindrops, leaving a dry and attractive facade. Ideal for highly stressed weather-exposed facades. Made to the original Deutsches Patentschrift 1284007. | 1
5 | Resene AquaShield CoolColour™ | mineral effect - exterior - waterborne | Resene AquaShield is a high mineral content super-hydrophobic, water repellent coating for application on most porous building materials to impart watershedding properties. Combines the water repellent properties of silicones with a special surface microstructure considerably reducing the contact area for water and dirt. The result: dirt particles adhere loosely and are more easily carried away by raindrops, leaving a dry and attractive facade. Ideal for highly stressed weather-exposed facades. Made to the original Deutsches Patentschrift 1284007. Resene CoolColour technology performs optimally on dark colours that are the most prone to heat build-up. | 1
5 | Resene Flexicover E | high build elastomeric membrane - exterior/interior - waterborne | Resene Flexicover E is a thixotropic waterproofing membrane designed for thick application over concrete surfaces. Based on the recent development of tough acrylic elastomers that have an excellent 'memory' of their original shape when distorted. Improved dirt pick up and crack bridging properties are also of significant benefit. Ideally suited for structures that will flex and develop minor cracks. Protects flexing structures from concrete carbonisation by maintaining a seal over the micro cracks that develop. | 1
5 | Resene Masonry Flat | masonry coating - exterior/interior - waterborne | Resene Masonry Flat is a premium quality, self-priming exterior waterborne coating designed for direct application to porous masonry surfaces. It imparts a unique and even matt side sheen finish with very low light reflectively, which helps provide a uniform surface appearance on substrates such as cement render, brick and concrete block. Available in Australia only. | 1
5 | Resene Resitex | texture coating - exterior/interior - waterborne | Resene Resitex is a tough acrylic texture finish for beautifying and protecting concrete structures. Available in three grades: Coarse, a 3mm deeply textured grade with a rugged appearance and the ability to upgrade rough substrata; Medium, a 1.4mm Mediterranean style texture; Standard, an 800 micron texture with universal appeal: and Resene Anchorcoat, a grip coat. May be overcoated with Resene Multishield+ to give a hard finish that is self-cleansing and virtually indestructible. | 1
5 | Resene Resitex Plastercote | elastomeric specialist finish - exterior/interior - waterborne | Resene Resitex Plastercote is an elastomeric acrylic specialist finish perfect for creating a Mediterranean style effect, yet tough enough to withstand the harsh environment. Based on tough acrylic elastomers that have an excellent 'memory' of their original shape when distorted. Improved dirt pick-up resistance and crack bridging properties are also of significant benefit. Ideally suited for structures that will flex and develop minor cracks. Protects flexing structures from concrete carbonisation by maintaining a seal over the cracks that develop. | 1
5 | Resene Sandtex | specialist finish Mediterranean effect - exterior/interior - waterborne | Resene Sandtex is a tough acrylic texture finish for beautifying and protecting concrete structures. A 150 micron texture with the ability to recreate the texture of natural sandstone. An excellent basecoat for Paint Effects Medium as the texture adds an extra dimension to the effect. Available in Standard and Superfine variants. May be overcoated with Resene Multishield+ to give a hard finish that is self-cleansing and virtually indestructible. | 1
5 | Resene Swimming Pool Paint | exterior - solventborne | Resene Swimming Pool Paint is formulated for direct application to suitably prepared concrete swimming pools or to maintain pools coated in a compatible coating system. A single pack product that provides a tough and durable pool finish. Excellent intercoat adhesion ensures easy maintenance and touch-up. | 1
5 | Resene Thixalon 5 | high build barrier membrane - exterior/interior - waterborne | Resene Thixalon 5 is a thixotropic waterproofing membrane designed for thick application over concrete surfaces. Shows similar characteristics to the industry yardstick Resene X-200 in terms of adhesion, ease of application and durability. | 1
5 | Resene X-200 | acrylic weathertight membrane - exterior/interior - waterborne | Resene X-200 is an acrylic weathertight membrane incorporating the most recent advances in polymer and paint technology. Shows significant advances in the areas of film build, adhesion, penetration, application and durability. | 1
5 | Resene X-200 CoolColour | acrylic weathertight membrane - exterior/interior - waterborne | Resene X-200 is an acrylic weathertight membrane incorporating the most recent advances in polymer and paint technology. Shows significant advances in the areas of film build, adhesion, penetration, application and durability. Resene CoolColour technology performs optimally on dark colours that are the most susceptible to heat build-up. | 1
5 | Resene Wintergrade X-200 | low temperature curing acrylic weathertight membrane - exterior/interior - waterborne | Resene X-200 is an acrylic weathertight membrane incorporating the most recent advances in polymer and paint technology. Shows significant advances in the areas of film build, adhesion, penetration, application and durability. Designed to cure at very low temperatures down to 2°C. | 1
6 | Resene Art Action Art & Poster Paint |  | Resene Art Action Art & Poster Paint is a permanent, durable acrylic paint designed specifically for general use in home, classroom and business artwork. Suitable for use by both children and adults. If a higher quality paint is required, use Resene Art Action Student Acrylic. Resene Art Action Tempera is recommended for younger children. | 1
6 | Resene Art Action Student Acrylic |  | Resene Art Action Student Acrylic is a high quality, permanent, durable acrylic paint designed for home, classroom and business artwork. Suitable for use by both children and adults. Resene Art Action Tempera is recommended for younger children. | 1
6 | Resene Art Action Tempera |  | Resene Art Action Tempera is designed specifically for use on home or classroom artwork. Ideal for younger children (3 years or older). A good value option for non-permanent artwork, posters and pictures that will be protected from moisture. If a higher quality, more permanent paint is required, use Resene Art Action Student Acrylic. | 1
6 | Resene Blackboard Paint | exterior/interior - waterborne | Resene Blackboard Paint is a premium scrubbable waterborne finish for interior and exterior smooth wallboards and panels where a hardwearing blackboard coating is required. Use only with high quality blackboard chalk using a blackboard duster or soft cloth to remove chalk. Available in standard colours of black, blue, green and pink - see product label for an example of the colours. For other colour options,Resene SpaceCote Low Sheen can also be used as a blackboard finish. | 1
6 | Resene Crackle | interior | Creating unique broken, antique looking finishes is quick and easy with Resene Crackle. Distinctive crackle finishes can be created using a tinted acrylic basecoat (such as Resene Lumbersider), one coat of Resene Crackle and a final coat of an acrylic topcoat tinted to a contrasting colour to the basecoat. Resene Crackle will shrink causing the acrylic topcoat to crack revealing the basecoat colour. The Crackle effect will vary depending on the application method, enabling many different effects to be achieved with the same product, just by varying application technique and the basecoat and topcoat colour combinations. A thick coat of Resene Crackle will result in fewer larger, deeper cracks, while a thin coat will give smaller, shallower cracks. Crackle effect finishes are best used on uneven or rough walls, furniture, picture frames, woodwork and small feature areas. As with other effects products, agree a sample panel before the job starts and use this as the standard for the project. | 1
6 | Resene FilmPro | professional set paint - exterior/interior - waterborne | Resene FilmPro is a tough waterborne finish designed to colour and enhance sets. Available in a standard range of colours, digital blue and green and reduction and clear bases. | 1
6 | Resene Hot Weather Additive |  | Resene Hot Weather Additive is specially formulated to retard the dry of Resene waterborne paints. Warm, dry conditions and hot surfaces result in too rapid drying of waterborne paints. This may lead to excessive foaming on application and generally poor application properties such as short wet edge times and impaired levelling. Resene Hot Weather Additive additions of 2%-5% will generally improve most application problems caused by too rapid drying. In more severe cases more Resene Hot Weather Additive is beneficial. Do not use more than 10% (400ml per 4 litres). | 1
6 | Resene Magnetic Magic | interior - waterborne | Resene Magnetic Magic is a premium waterborne paint formulated with iron oxides for maximum magnetic effect. Overcoat with your choice of Resene topcoats in over 3000 Resene colours. Magnets can be hung directly onto the finished area once dry and cured. To hang a poster, picture or photo from your magnetic area, use self-adhesive magnetic strips applied to the back of the item. The weight of the item will determine the number and placement of the magnets. For maximum magnetic strength use high quality magnets. | 1
6 | Resene MPS Stainers |  | Resene MPS Stainers are multi-purpose colourants that have been tested for use in all Resene decorative undercoats and topcoats. | 1
6 | Resene Stone Strengthener | exterior - solventborne | Resene Stone Strengthener is a 100% active material that is designed to penetrate deep into friable stone or cementitious materials. Once there it utilises moisture in the air to deposit reinforcing silica into the matrix of the substrate. Ethyl alcohol is given off as a by-product of the reaction. | 1
6 | Resene Surtech Surfacer |  | Surtech Surfacer by Resene is made to work with Surtech self-adhesive glass fabric wallcoverings. Available in NZ exclusively from Resene. | 1
6 | Resene TagCover | quick and easy graffiti cover - exterior/interior - waterborne | Resene TagCover is a custom made range of waterborne satin paints formulated to provide a budget friendly paint system to cover graffiti. Available in a standard colour range in 10L pails. Other sizes and colours available on request. Minimum quantities may apply. | 1
6 | Resene Write-on Wall Paint | interior | Write on your walls with whiteboard markers without damaging the surface with Resene Write-on Wall Paint. Resene Write-on Wall Paint is a two component waterborne clear coating designed to produce a whiteboard effect over previously painted or sealed substrates. | 1
6 | Resene Masking Tape | interior - exterior | Use this guide to select the right tape for the right job. Resene masking tapes are created for New Zealand conditions. 5 specialised tapes plus Sellotape® Quick Corners are available. | 1
7 | Crown |  | Crown is a range of good quality topcoats and primers/sealers designed for budget conscious homeowners and trade customers. Resene premium paints will provide the best long term value, however the Crown range can be ideal where there is a limited budget available. | 1
8 | Decorator |  | Resene Decorator is a range of trade products, from high gloss to ultra low sheen, including a range of primers and sealers designed for professional trade use. For more information contact your Resene ColorShop or representative. | 1
1 | DULUX 1 Step Acrylic Primer Sealer Undercoat |  | Dulux 1 Step Acrylic Primer Sealer Undercoat is an all-in-one acrylic interior/exterior primer/sealer/undercoat with excellent hiding power. | 3
1 | DULUX Prepcoat Acrylic Sealer Undercoat |  | DULUX Prepcoat Acrylic Sealer Undercoat is a premium water based acrylic sealer and undercoat for interior or exterior use. | 3
1 | DULUX Prepcoat Acrylic Primer Undercoat - Primercryl |  | DULUX Prepcoat Acrylic Primer Undercoat is a high quality water based 100% acrylic primer/undercoat for all bare timber. | 3
1 | DULUX 1 Step Oil Based Primer Sealer Undercoat |  | Dulux 1 Step Oil Basd Primer Sealer Undercoat is an all-in-one solvent based interior/exterior prep coat with excellent hiding power. | 3
1 | DULUX Prepcoat Oil Based Primer Undercoat - Wunderprime |  | DULUX Prepcoat Oil Based Primer Undercoat is a quality oil base primer for timber providing excellent flow and coverage. | 3
1 | DULUX Prepcoat Oil Based Sealer Undercoat - Wundercoat |  | DULUX Prepcoat Oil Based Sealer Undercoat is an oil based interior/exterior undercoat with excellent filling and sanding properties. It also provides excellent hold-out for gloss and semi gloss enamel top coats. | 3
1 | DULUX Prepcoat Primerlock |  | DULUX Prepcoat Primerlock is a premium quality water based interior and exterior primer, that gives maximum adhesion on a wide range of ‘hard to stick’ surfaces. | 3
1 | DULUX Prepcoat Sealer Binder - Superseal |  | DULUX Prepcoat Sealer Binder is a white pigmented oil based paint which binds thin, powdery films of kalsomine or chalky paint to the original surface and seals porous surfaces providing a sound surface for subsequent top coats. | 3
1 | DULUX AquaTread Undercoat |  | DULUX AquaTread Undercoat is an essential waterbased preparation product that is intended for use under waterbased Dulux AquaTread topcoats only. Dulux AquaTread Undercoat replaces the need for acid etching when using waterbased Dulux AquaTread topcoats. It penetrates the concrete surface, thereby delivering outstanding adhesion and durability for longer laster results. | 3
1 | DULUX EnvirO2 Acrylic Sealer Undercoat |  | Dulux Professional EnvirO2 Acrylic Sealer Undercoat is a premium low VOC, low odour acrylic prepcoat that seals and undercoats most interior surfaces to even out surface porosity prior to topcoating. With high opacity and easy sanding, it is particularly recommended for bare plasterboard | 3
1 | DULUX Professional Total Prep |  | DULUX Professional Total Prep is a high quality all-in-one acrylic primer/sealer/undercoat. Suitable for use on almost all interior and exterior surfaces. | 3
1 | DULUX Professional UltraSeal Acrylic Sealer Undercoat |  | DULUX Professional UltraSeal Acrylic Sealer Undercoat is an interior high quality acrylic sealer, with excellent opacity, adhesion, sealing, filling, and flow. | 3
1 | DULUX Professional UltraBase Acrylic Primer Undercoat |  | DULUX Professional UltraBase Acrylic Primer Undercoat is an interior/exterior high quality, 100% acrylic, water based primer/sealer/undercoat. | 3
1 | DULUX Professional Ultra 5 Surfacer, Prep & Finish |  | DULUX Professional Ultra 5 Surfacer, Prep & Finish is a 100% acrylic low VOC surface preparation product specially formulated to be used as an important component in achieving a Level 5 finish on new or pre-painted interior plasterboard surfaces. | 3
1 | DULUX Professional UltraSeal Oil Based Undercoat |  | DULUX Professional UltraSeal Oil Based Undercoat is an alkyd based interior/exterior undercoat with excellent filling and sanding properties. DULUX Professional UltraSeal Oil Based Undercoat also provided good hold out for gloss and semi gloss enamels. | 3
1 | DULUX Professional UltraSeal Pigmented Sealer |  | DULUX Professional UltraSeal Pigmented Sealer is a high capacity sealer for use on porous substrates and acts as a primer on building boards and masonry. | 3
1 | DULUX Professional UltraSeal Quick Dry Primer Surfacer |  | DULUX Professional UltraSeal Quick Dry Primer Surfacer is an alkyd based, no-inhibitive primer surfacer posessing excellent sanding qualities. It can be used on interior or exterior surfaces for new or old refurbishment work. | 3
1 | DULUX Professional UltraSmooth Timber Surfacer |  | DULUX Professional UltraSmooth Timber Surfacer is a highly pigmented surface primer specially designed to fill timber grain, joints, and other surface imperfections in one coat. | 3
1 | DULUX Professional UltraBase Oil Based Primer |  | DULUX Professional UltraBase Oil Based Primer is an interior/exterior alkyd based lead free primer for all new or burn off timber, with excellent flow and covering power. | 3
2 |  |  |  | 3
2 |  |  |  | 3
2 |  |  |  | 3
2 |  |  |  | 3
2 |  |  |  | 3
2 |  |  |  | 3
2 |  |  |  | 3
2 |  |  |  | 3
2 |  |  |  | 3
3
3
3
3
3
3
3
3
3
3
3
3
3
3
3
3
3
3
3
3
3
3
3
3
3
3
3
3
3
3
3
3
3
3
3
3
3
3
3
3
3
3
3
3
3
3
3
3